## SP 7 - SP 10
| ECE 485 Special Problems Set #2 | [5 empty] | Fall 2013
SP 7: Following latencies are defined for a processor using multicycle operations.
| IF | ID | EX | MEM | WB
| 100 | 200 | 250 | 300 | 150 | (in ns)
(a) Determine the clock cycle times in pipelined operation
(b) Determine the clock times in case two sequential processors can operate in parallel
(c) Determine the total latencies of R-type, LW, SW, and Branch instructions in pipelined mode
(d) Determine the total latencies of R-type, LW, SW, and Branch instructions in dual processor parallel mode
(as in b)
SP 8: We want to add an exception handling item where the branch address should have a
maximum address of 800016 (exception occurs if the address is greater than 800016)
Highlight the datapath (in different colors or by highlighting/hashing) using the figure shown below.
Show any modifications to existing HW or new HW needed, and also all the control signals (current and new ones
if needed)
SP 9: A certain instruction opcode is 011101 and the flow chart for the same is shown below.
Determine the microprogram including the dispatch table as necessary
SP 10: Determine the PLA implementation for the instruction in Problem SP 9.
(Ignore the current connections shown). Show only the gates, connections needed.for this instruction.
ALU: 1
MEM: 0
PCW: 0
MEM: 1
MEM: 0
Start
sig3: 0
Sig3: 1
sig2: 0
sig2: 1

## SP 11 SP12
SP 11: For the code fragment, show the pipelined behavior WITHOUT any Assists. Show all your work.
| cycle | #1 | #2 | #3 | #4 | #5 | #6 | #7 | #8 | #9 | #10 | #11 | #12 | #13 | #14 | #15 | #16 | #17 | #18 | #19 | #20
LW R6, 100(R20) |  | #1: IF; #2: ID; #3: EX; #4: MEM; #5: WB
ADD R6, R3, R6 |  | #2: IF; #3: NOOP; #4: NOOP; #5: ID; #6: EX; #7: MEM; #8: WB
SW R6, 100(R20) |  | #3: IF; #4: NOOP; #5: IF; #6: ID; #7: NOOP; #8: ID; #9: EX; #10: MEM; #11: WB
ADD R17, R9, R3 |  | #6: IF; #7: NOOP; #8: IF; #9: ID; #10: EX; #11: MEM; #12: WB
BNEZ R6, someplace |  | #9: IF; #10: ID; #11: EX; #12: MEM; #13: WB
SP 12: For the code fragment, show the pipelined behavior with all assists including forwarding, code movement etc. Assume a delayed branch strategy for control
instructions
| cycle | #1 | #2 | #3 | #4 | #5 | #6 | #7 | #8 | #9 | #10 | #11 | #12 | #13 | #14 | #15 | #16 | #17 | #18 | #19 | #20
LW R6, 100(R20) |  | #1: IF; #2: ID; #3: EX; #4: MEM; #5: WB
^--------->
ADD R6, R3, R6 |  | #2: IF; #3: ID; #4: NOOP; #5: EX; #6: WB
^--------->
SW R6, 100(R20) |  | #3: IF; #4: ID; #5: NOOP; #6: EX; #7: MEM
ADD R17, R9, R3 |  | #4: IF; #5: ID; #6: EX; #7: WB
BNEZ R6, someplace |  | #5: IF; #6: ID; #7: EX